## ISA88_Merged
iri | parent | label | source | SME explanation | definition | comment | note
https://spec.industrialontologies.org/glossary/isaterms#Campaign | http://purl.obolibrary.org/obo/BFO_0000040 |  |  |  | a set of related batches that are produced together due to various reasons such as achieving a given production target or using the same master recipe | Added
https://spec.industrialontologies.org/glossary/isaterms#ControlFunction | http://purl.obolibrary.org/obo/BFO_0000034 |  |  |  |  | added
https://spec.industrialontologies.org/glossary/isaterms#Template | https://spec.industrialontologies.org/ontology/core/Core/InformationContentEntity
https://spec.industrialontologies.org/glossary/isaterms/ISA-88Part1Section3Area | http://purl.obolibrary.org/obo/BFO_0000029 | Area | ISA-88 Part 1 Section 3 | Components of an Area must be physically located in the same BFO:Site | physical, geographical or logical grouping determined by the site ¦ A component of a batch manufacturing site that is identified by physical, geographical, or logical segmentation within the site | Area contains multiple work center
https://spec.industrialontologies.org/glossary/isaterms/ISA-88Part1Section3BasicControl | https://spec.industrialontologies.org/ontology/core/Core/PlannedProcess | Basic Control | ISA-88 Part 1 Section 3 | Control module carries out/executes basic control | Control that is dedicated to establishing and maintaining a specific state of equipment or process condition
https://spec.industrialontologies.org/glossary/isaterms/ISA-88Part1Section3BatchControl | https://spec.industrialontologies.org/ontology/core/Core/PlannedProcess | Batch Control | ISA-88 Part 1 Section 3 | 1) we are focusing on viewing this term from the activity perspective. The functional aspect is covered by the class Control Function. 2) the definition of batch control from ISA88 Part 3 is not considered to be applicable to this term. 3) Alternative definition: control activities that provide a means for controlling a batch process (Batch Control Systems 2nd edition) | Control activities and control functions that provide a means to process finite quantities of input materials by subjecting them to an ordered set of processing activities over a finite period of time using one or more pieces of equipment
https://spec.industrialontologies.org/glossary/isaterms/ISA-88Part1Section3BatchRole | http://purl.obolibrary.org/obo/BFO_0000023 | Batch Role | ISA-88 Part 1 Section 3 | This class will be modeled as a pattern of: Batch Role and defined class under material entity named Batch. Specifically, this entry will be renamed to batch role and a new batch class will be created | 1) The material that is being produced or has been produced by a single execution of a batch process. 2) An entity that represents the production of a material at any point in the process
https://spec.industrialontologies.org/glossary/isaterms/ISA-88Part1Section3BatchSchedule | https://spec.industrialontologies.org/ontology/core/Core/PlanSpecification | Batch Schedule | ISA-88 Part 1 Section 7 | We took the batch schedule from part 1 section 7 instead of part 1 section 3 because the section 3 definition didnt include the full scope of scheduling | Batch Schedule contains information such as the batches that are to be produced, the size of the batch, and when they are required for a specific process cell. It identifies which batches are to be made, their order, and the equipment to be used. This schedule also deals with issues such as personnel requirements, raw material options, and packaging requirements.
https://spec.industrialontologies.org/glossary/isaterms/ISA-88Part1Section3ControlModule | http://purl.obolibrary.org/obo/BFO_0000023 | Control Module | ISA-88 Part 1 Section 3 |  | The lowest level grouping of equipment in the physical model that can carry out basic control
https://spec.industrialontologies.org/glossary/isaterms/ISA-88Part1Section3ControlRecipe | https://spec.industrialontologies.org/ontology/core/Core/PlanSpecification | Control Recipe | ISA-88 Part 1 Section 3 | Control recipe entities are created based on master recipe entities. A control recipe may be enhanced with additional information (e.g., scaling, equipment assignment), and it may be modified (including creating or removing control recipe entities). | A type of recipe which, through its execution, defines the manufacture of a single batch of a specific product ¦ Based on a Batch Schedule Entry, a control recipe starts as a copy of a specific version of a master recipe, and it is then modified to create the recipe that will produce the batch. A control recipe includes the information necessary for equipment control.
https://spec.industrialontologies.org/glossary/isaterms/ISA-88Part1Section3Enterprise | https://spec.industrialontologies.org/ontology/core/Core/Organization | Enterprise | ISA-88 Part 1 Section 3 |  | An organization that coordinates the operation of one or more sites
https://spec.industrialontologies.org/glossary/isaterms/ISA-88Part1Section3EquipmentModule | http://purl.obolibrary.org/obo/BFO_0000023 | Equipment Module | ISA-88 Part 1 Section 3 |  | A functional group of equipment that can carry out a finite number of specific minor processing activities
https://spec.industrialontologies.org/glossary/isaterms/ISA-88Part1Section3GeneralRecipe | https://spec.industrialontologies.org/ontology/core/Core/PlanSpecification | General Recipe | ISA-88 Part 1 Section 3 |  | A type of recipe that expresses equipment and site independent processing requirements
https://spec.industrialontologies.org/glossary/isaterms/ISA-88Part1Section3Line | http://purl.obolibrary.org/obo/BFO_0000023 | Line | ISA-88 Part 1 Section 3 |  | See definition for train.
https://spec.industrialontologies.org/glossary/isaterms/ISA-88Part1Section3LotRole | http://purl.obolibrary.org/obo/BFO_0000023 | Lot Role | ISA-88 Part 1 Section 3 | a lot can be a specific portion of a batch | A unique amount of material having a set of common traits. Examples of common traits include material source, the master recipe used to produce the material, and distinct physical properties.
https://spec.industrialontologies.org/glossary/isaterms/ISA-88Part1Section3MasterRecipe | https://spec.industrialontologies.org/ontology/core/Core/PlanSpecification | Master Recipe | ISA-88 Part 1 Section 3 ¦ ISA 88 Part 2 |  | A type of recipe that accounts for equipment capabilities and may include process cell-specific information. ¦ A master recipe object shall be represented by the model in Figure 22. A master recipe is a template recipe that is used to create control recipes. A master recipe defines the formula and procedure for a product (batch) and is targeted to a process cell (or process cell class). A master recipe object contains the same elements as the control recipe. See the clause describing the Control Recipe for definitions of the contained objects. Table 34 lists the attributes of master recipe objects. | Maybe derived from recipe building block but not necessarily.
https://spec.industrialontologies.org/glossary/isaterms/ISA-88Part1Section3Operation | https://spec.industrialontologies.org/ontology/core/Core/PlanSpecification | Operation | ISA-88 Part 1 Section 3 |  | A procedural element defining an independent processing activity consisting of the algorithm necessary for the initiation, organization, and control of phases.
https://spec.industrialontologies.org/glossary/isaterms/ISA-88Part1Section3Phase | https://spec.industrialontologies.org/ontology/core/Core/PlanSpecification | Phase | ISA-88 Part 1 Section 3 | phases can be decoupled into multiple actions when diving into the control aspect | The lowest level of procedural element in the procedural control model.
https://spec.industrialontologies.org/glossary/isaterms/ISA-88Part1Section3ProcessCellRole | http://purl.obolibrary.org/obo/BFO_0000023 | Process Cell Role | ISA-88 Part 1 Section 3 | need to understand if there is a distinction with Train/Line | A logical grouping of equipment that includes the equipment required for the production of one or more batches. It defines the span of logical control of one set of process equipment within an area. | the defined class with the role will be under engineered system
https://spec.industrialontologies.org/glossary/isaterms/ISA-88Part1Section3ProcessInput | https://spec.industrialontologies.org/ontology/core/Core/InformationContentEntity | Process Input | ISA-88 Part 1 Section 3 |  | The identification and quantity of a raw material or other resource required to make a product.
https://spec.industrialontologies.org/glossary/isaterms/ISA-88Part1Section3ProcessOutput | https://spec.industrialontologies.org/ontology/core/Core/InformationContentEntity | Process Output | ISA-88 Part 1 Section 3 | the part about execution of a control recipe seems to be overconstraining. We are considering this to capture genereal output defined in the recipe ¦ it can be intermediate a material/immaterial coming out of some steps | An identification and quantity of material or energy expected to result from one execution of a control recipe.
https://spec.industrialontologies.org/glossary/isaterms/ISA-88Part1Section3ProcessParameter | https://spec.industrialontologies.org/ontology/core/Core/InformationContentEntity | Process Parameter | ISA-88 Part 1 Section 3 |  | Information needed to manufacture a material but does not fall into the classification of process input or output.
https://spec.industrialontologies.org/glossary/isaterms/ISA-88Part1Section3Recipe | https://spec.industrialontologies.org/ontology/core/Core/PlanSpecification | Recipe | ISA-88 Part 1 Section 3 |  | The necessary set of information that uniquely defines the production requirements for a specific product.
https://spec.industrialontologies.org/glossary/isaterms/ISA-88Part1Section3RecipeFormula | https://spec.industrialontologies.org/ontology/core/Core/InformationContentEntity | Recipe Formula | ISA-88 Part 1 Section 3 |  | A category of recipe information that includes process inputs, process parameters, and process outputs
https://spec.industrialontologies.org/glossary/isaterms/ISA-88Part1Section3RecipeProcedure | https://spec.industrialontologies.org/ontology/core/Core/PlanSpecification | Recipe Procedure | ISA-88 Part 1 Section 3 |  | The part of a recipe that defines the strategy for producing a batch.
https://spec.industrialontologies.org/glossary/isaterms/ISA-88Part1Section3Site | http://purl.obolibrary.org/obo/BFO_0000029 | Site | ISA-88 Part 1 Section 3 |  | A component of a batch manufacturing enterprise that is identified by physical, geographical, or logical segmentation within the enterprise. It may contain areas, process cells, units, equipment modules, and control modules.
https://spec.industrialontologies.org/glossary/isaterms/ISA-88Part1Section3SiteRecipe | https://spec.industrialontologies.org/ontology/core/Core/PlanSpecification | Site Recipe | ISA-88 Part 1 Section 3 |  | A type of recipe that is site specific, possibly derived from general recipes, taking into account local constraints such as language and available raw materials.
https://spec.industrialontologies.org/glossary/isaterms/ISA-88Part1Section3State | http://purl.obolibrary.org/obo/BFO_0000003 | State | ISA-88 Part 1 Section 3 |  | The condition of an equipment entity or of a procedural element at a given time. The number of possible states and their names vary for equipment and procedural elements. | The concept here encompasses both process state and material state. Which is why it is under occurrent and not under material state
https://spec.industrialontologies.org/glossary/isaterms/ISA-88Part1Section3Unit | https://spec.industrialontologies.org/ontology/core/Core/EngineeredSystem | Unit | ISA-88 Part 1 Section 3 |  | A collection of associated control modules and/or equipment modules and other process equipment in which one or more major processing activities can be conducted. | add the corresponding defined class under eng. system | should have corresponding role to define this class
https://spec.industrialontologies.org/glossary/isaterms/ISA-88Part1Section3UnitProcedure | https://spec.industrialontologies.org/ontology/core/Core/PlanSpecification | Unit Procedure | ISA-88 Part 1 Section 3 |  | A strategy for carrying out a contiguous process within a unit, consisting of contiguous operations and the algorithm necessary for the initiation, organization, and control of those operations.
https://spec.industrialontologies.org/glossary/isaterms/ISA-88Part2BatchScheduleEntry | https://spec.industrialontologies.org/ontology/core/Core/PlanSpecification | batch schedule entry ¦ Batch Schedule Entry | ISA-88 Part 2 |  | A scheduled item that represents a unit procedure in a batch, a complete batch, or a set of batches (e.g., a campaign). ¦ A batch schedule entry specifies production of a specific batch through the execution of a recipe. A batch schedule is, in principle, a list that specifies the production of batches, and it includes information about timing. The product-specific information necessary for this purpose is derived from a related master recipe entity. | needs to be debated further if it is in scope. Look at the definition of schedule within ISA-95 to determine further if it is needed Batch Schedule Entry is a part of a Batch Schedule
https://spec.industrialontologies.org/glossary/isaterms/ISA-88Part2EquipmentClass | https://spec.industrialontologies.org/ontology/core/Core/MaterialArtifact | equipment class | ISA-88 Part 2 |  | An equipment entity class. Equipment Entity may be a member of an Equipment Class. Equipment classes (see figure 10 and table 19) provide a means to group equipment entities by common characteristics. Equipment entities may be a member of one or more equipment classes, or they may not belong to a class at all. Equipment classes may be used to specify groups of units and they may be used as alternatives during equipment selection. For example, a recipe may require a reactor for a unit procedure, so its equipment requirements may specify a specific reactor (e.g., R-101), a set of reactor units (e.g., R-101, R-103) or the reactor class (e.g., the class Ã¢â‚¬Å“ReactorÃ¢â‚¬Â that contains reactors R-101, R- 102 and R-103). Equipment entities may be members of an equipment class, and the class determines some of the properties of the class members. As an example, certain equipment properties (e.g., glass lining) are shared with the class. Equipment entities may belong to zero or more equipment classes (e.g., vessel BV1 may be both a reactor and a holding tank). Equipment classes may determine some or all equipment properties, equipment procedural elements and equipment relations of the referencing equipment entities.
https://spec.industrialontologies.org/glossary/isaterms/ISA-88Part2EquipmentRequirement | https://spec.industrialontologies.org/ontology/core/Core/RequirementSpecification | Equipment requirement | ISA-88 Part 2 |  | Represents an equipment requirement as specified in the recipe entity. Recipe entities may contain equipment requirements (see figure 6 and tables 15, 16, and 17). Equipment requirements reference a specific equipment property type (e.g., an equipment property type may be the Ã¢â‚¬Ëœsize of vesselÃ¢â‚¬â„¢ or the Ã¢â‚¬Ëœlining of vesselÃ¢â‚¬â„¢). A specific equipment requirement could then specify a minimum value for the size of a vessel. This requirement may then be met by a piece of equipment with a certain equipment property that references the same equipment property type. For example, a specific unit, UNIT12, would have a value for the property type Ã¢â‚¬Ëœsize of vesselÃ¢â‚¬â„¢. An equipment entity is a specific piece of equipment, and it may be replaced by a class of equipment (equipment class). See 4.4.1. Control recipe entities will initially contain the equipment requirements that are copied from the master recipe entity, and these need to be fulfilled by the corresponding property of one or more equipment entities in order for specific equipment to be allocated. The initial equipment requirement may be replaced by specific equipment allocations. These allocations are also modeled as equipment requirements. From section 5.6. Part 3 Equipment requirements are a statement of the specific requirements of the final manufacturing equipment necessary to bring about the process activities, as well as to document certain important attributes of the equipment needed in this process. 5.6.2 Equipment selection An important reason for having equipment requirements in the recipe is to assist in selecting suitable equipment sets in which a product is to be manufactured. It is especially useful if the selection process is to be automated. Equipment requirements provide information upon which a comparison of the characteristics and attributes of existing plant equipment can be made in order to determine the suitability of selected equipment. 5.6.3 Constraining target equipment Equipment requirements define the constraints to be placed on target equipment, usually where the constraints impact the chemical or physical processing of the material. For example, the chemistry of a process stage could require that the operations occur in glass-lined reactors and Teflon-lined pipes, because materials being processed will interact with normal steel containers and pipes. | may need to change the label to equipment requirement specification | perhaps can be removed because the new class Equipment Requirement Specification cover this and there is not need for this class.
https://spec.industrialontologies.org/glossary/isaterms/ISA-88Part2RecipeBuildingBlock | https://spec.industrialontologies.org/ontology/core/Core/InformationContentEntity | Recipe Building Block | ISA-88 Part 2 | Added definition from building block: a recipe entity that exists in a library. | Recipe building blocks are the building blocks from which master recipes are created. When a recipe building block is instantiated in a master recipe as a master recipe entity, it may carry parameters, equipment requirements, and other information that may be assigned master recipe specific values. Lower-level contents of the recipe building block (e.g., subordinate recipe entities) may be copied into master recipe entities. These same lower-level contents may also be accessible by reference to the recipe building block. | this term will not be utilized in the current usecases but has industrial relevance. As such we will analyze it further in the future
https://spec.industrialontologies.org/glossary/isaterms/ISA-88Part2RecipeParameter | https://spec.industrialontologies.org/ontology/core/Core/InformationContentEntity | Recipe Parameter | ISA-88 Part 2 |  | Formula values or placeholders for values that are to be communicated to and from recipe entities during execution. Parameters may be categorized as process inputs, process outputs, or process parameters. Parameters may be categorized as process inputs, process outputs, or process parameters. Parameters may be made up of a collection of other parameters. The model supports the concept of structured parameters. Therefore, the model allows the possibility of including parameters of different types (process parameters, process inputs, process outputs) in the same structure as well as defining single type data structures. Parameter value attributes may be organized by defining parameter value types. Parameter value types could include The formula is represented in the data model as recipe parameters (see table 10). A recipeÃ¢â‚¬â„¢s formula is a collection of selected parameters to the recipe procedure, and it may also include parameters that are defined at lower levels of the procedural hierarchy. Parameters are often scaled, based on batch size or other key attributes. Scaling may be more complex than a simple linear relationship. More complex scaling methods can be accommodated with user-defined algorithms and relationships.
https://spec.industrialontologies.org/glossary/isaterms/ISA-88Part2ScheduleParameter | https://spec.industrialontologies.org/ontology/core/Core/InformationContentEntity | Schedule parameter ¦ Schedule Parameter | ISA-88 Part 2 |  | Formula values that are to be communicated to and from batch schedule entries. The central entity in a schedule (see figure 11) is the batch schedule entry. This object defines an intended execution of one or more batches/control recipes, or other control recipe entities (typically unit procedures)(see table 20). The batch schedule entry may also be used to schedule other activities (e.g., equipment downtime). A batch schedule entry may include formula/parameter values that are to be used in a control recipe (see table 21). The batch schedule entry can be used to represent higher-level schedule entities (e.g., a production campaign or a production order). ¦ Formula values that are to be communicated to and from batch schedule entries. | Outside the scope for the current UC. Will deep dive in the future. We dont understand the scope of the term The definition does not make sense
https://spec.industrialontologies.org/glossary/isaterms/ISA-88Part3AddingEnergy | https://spec.industrialontologies.org/ontology/core/Core/PlannedProcess | Adding energy | ISA-88 Part 3 |  | There are process actions that add energy to the process. These can be parameterized and there can be different actions depending on how the material is to be heated. Table 5 lists some example process actions for energy addition including Heat, HeatProfile. | needs to be debated further if it is in scope
https://spec.industrialontologies.org/glossary/isaterms/ISA-88Part3AddingMaterials | https://spec.industrialontologies.org/ontology/core/Core/PlannedProcess | Adding materials | ISA-88 Part 3 |  | There are process actions that add materials. These can be parameterized and there can be different actions depending on how the material is to be added. Table 3 lists some example process actions for material addition including Charge, ChargeAtRate, and ChargeAtTemperature. | needs to be debated further if it is in scope
https://spec.industrialontologies.org/glossary/isaterms/ISA-88Part3BillOfMaterials | https://spec.industrialontologies.org/ontology/core/Core/InformationContentEntity | Bill Of Materials | ISA-88 Part 3 | The definition is incomplete because it does not refer to the amounts/quantities depending on the material. The BOM definition should be combined with ISA-95 | All materials required to produce a product at a given site, including materials not related to production (e.g. shipping materials) ¦ 1) listing of all the subassemblies, parts, and/or materials that are used in the production of a product including the quantity of each material required to make a product 2) a list of all materials required to produce a product showing the quantity of each required. These may be raw materials, intermediate materials, subassemblies, parts, and consumables. This list does not contain the breakdown of where the materials are used or when they are needed, but it may be organized in a hierarchical manner that maps to some of the production steps. The bill of material often includes material that is not related to production of the product, such as shipping materials or included documentation. The bill of material is a subset of the bill of resources. | according to the ISA95 standards BOM is a part of Bill of Resources. However, BOM can exist independently of a Bill of Resources which is why a constraint is not introduced.
https://spec.industrialontologies.org/glossary/isaterms/ISA-88Part3BillOfResources | https://spec.industrialontologies.org/ontology/core/Core/InformationContentEntity | Bill Of Resources | ISA-88 Part 3 | Should further explore if the lead times are associated with bill of materials and not bill of resources | 1) listing of all resources and when in the production process they are needed to produce a product 2) the list of all resources required to produce a product. Resources may include materials, personnel, equipment, energy, and consumables. The bill of resources does not contain the specific production steps, but it may be organized in a hierarchical manner that maps to some of the production steps. ¦ All resources, identified by scheduling, required to produce a product at a given site, including information not related to production (e.g. material order lead times)
https://spec.industrialontologies.org/glossary/isaterms/ISA-88Part3PercentInput | https://spec.industrialontologies.org/ontology/core/Core/InformationContentEntity | Percent input | ISA-88 Part 3 |  | Percent input defines the percentage of a process input associated with a process element. Material balancing in a recipe may include a check that the sum of all percent inputs for each material is 100%. | to be modelled in the IOF Core such that a consistent Pattern for representing percentages in planned vs actual is established
https://spec.industrialontologies.org/glossary/isaterms/ISA-88Part3Procedure | https://spec.industrialontologies.org/ontology/core/Core/PlanSpecification | Procedure | ISA-88 Part 3 |  | A Procedure defines a Process that is made up of an ordered set of one or more Process Stages There is a significant difference between the procedure definition in a master recipe and the procedure definition in an equipment-independent recipe. A master recipeÃ¢â‚¬â„¢s procedure is focused on specific processoriented tasks carried out in specific process cell equipment and is often dependent on the organization of a process cellÃ¢â‚¬â„¢s equipment. An equipment-independent recipeÃ¢â‚¬â„¢s procedure is focused on the order that materials are processed and the character of the processing required. For example, some materials have to be operated on independently before they are joined, because the materials react or mix to form different | procedure might be different from a recipe procedure since it could document information such as CIP
https://spec.industrialontologies.org/glossary/isaterms/ISA-88Part3ProcessAction | https://spec.industrialontologies.org/ontology/core/Core/ActionSpecification | Process Action | ISA-88 Part 3 |  | Minor processing activities that are combined to make up a process operation. ¦ A process action is a minor processing activity, such as grind, cool, heat, delay, test or mix. Many actions are simply the addition of material, removal of material, addition of energy, or removal of energy. Even the simple addition of a material can be performed through different types of process actions. For example, the addition rate could be fixed or could be controlled by a process variable such as a pressure, temperature, or pH. There can also be company-specific process actions that define unique processing capabilities of a company, such as separation or packaging. There can also be industry-specific process actions, such as catalytic conversions or property state changes. Process actions within the operation are presumed to operate on the defined materials in a defined sequence. The sequence of process actions may be serial or parallel and may contain multiple branches. Section 5.5.10 has more characteristics about process action. | this terms needs a full group debate wether a process action is a subclass of process segment Even though the definition describes a process we are modelling it as an ICE since it is a part of the Recipe. It seems that there is a conflation between processes and specifications across the standard
https://spec.industrialontologies.org/glossary/isaterms/ISA-88Part3ProcessActionTypes | https://spec.industrialontologies.org/ontology/core/Core/PlannedProcess | Process action types | ISA-88 Part 3 |  | Environment setting actions, Non-persistent actions, Persistent actions, Adding materials, Removing materials, Adding energy, Removing energy | needs to be debated further if it is in scope will create specific actions as needed from 5.5.11 sections
https://spec.industrialontologies.org/glossary/isaterms/ISA-88Part3ProcessOperation | https://spec.industrialontologies.org/ontology/core/Core/PlanSpecification | Process Operation | ISA-88 Part 3 |  | A major processing activity that usually results in a chemical or physical change in the material being processed and that is defined without consideration of the actual target equipment configuration. ¦ A Process Operation is made up of an ordered set of one or more Process Actions A process operation is a major processing activity that is defined without specification of the actual target equipment configuration and usually results in a chemical or physical change in the material being processed. Process operations are generally defined based on chemical or physical considerations. Some reasons for process operations are: a) As a natural organizational structure to identify major processing steps b) As an identification of possible operation boundaries for subsequently generated master recipes c) To identify equipment requirements for actions within the operation. Process operations are presumed to operate in sequence on the material defined in the process stage. Section 5.5.9 has more characteristics about process operation.
https://spec.industrialontologies.org/glossary/isaterms/ISA-88Part3ProcessStage | https://spec.industrialontologies.org/ontology/core/Core/PlanSpecification | Process Stage | ISA-88 Part 3 |  | A part of a process that usually operates independently from other process stages and usually results in a planned sequence of chemical or physical changes in the material being processed. ¦ A Process Stage is made up of an ordered set of one or more Process Operations A process stage defines a part of a process that usually operates independently and usually results in a planned sequence of chemical or physical changes in the material being processed. Process inputs and process outputs depicted in a recipe should always be identified resources or materials. In the case where a process output from one stage is a process input to another stage, this material is called a process intermediate and does not need to be otherwise identified. Process stages can generate multiple process outputs or process intermediates. Section 5.5.8 has more characteristics about process stage. | part of the general/site recipe. Add the composition of lower levels
https://spec.industrialontologies.org/glossary/isaterms/ISA-88Part3ProductFamily | https://spec.industrialontologies.org/ontology/core/Core/InformationContentEntity | product family | ISA-88 Part 3 |  | a set of produced materials that are related by manufacturing business policy.
https://spec.industrialontologies.org/glossary/isaterms/ISA-88Part3ProductGrade | http://purl.obolibrary.org/obo/BFO_0000019 | product grade | ISA-88 Part 3 |  | a collection of similar materials with some variations in properties. | outside of the usecase. Will be modeled further in the future
https://spec.industrialontologies.org/glossary/isaterms/ISA-88Part3RemovingEnergy | https://spec.industrialontologies.org/ontology/core/Core/PlannedProcess | Removing energy | ISA-88 Part 3 |  | There are process actions that remove energy from the process. These can be parameterized and there can be different actions depending on how the heat is removed. Table 6 lists some example process actions for energy removal including Cool, CoolProfile. | needs to be debated further if it is in scope
https://spec.industrialontologies.org/glossary/isaterms/ISA-88Part3RemovingMaterials | https://spec.industrialontologies.org/ontology/core/Core/PlannedProcess | Removing materials | ISA-88 Part 3 |  | There are process actions that remove materials from the process. These can be parameterized and there can be different actions depending on how the material is to be removed. Table 4 lists some example process actions for material removal including Dry, EvaporateSolvent, FilterSolids. | needs to be debated further if it is in scope
https://spec.industrialontologies.org/glossary/isaterms/ISA-88Part4ActualValues | https://spec.industrialontologies.org/ontology/core/Core/ValueExpression | Actual values | ISA-88 Part 4 |  | The actual values are the values that were returned from the equipment or personnel. Example 1: The actual amount of material added to a vessel, such as 49.5 kg, against a target value of 50.0 kg. Example 2: The actual yield of material produced based on a formula, such as 104.9 kg, against a target value of 1000 kg. Contained in the Event, Data Set, Sample, and Production Response objects. Clause 5.6, Clause 5.7, Clause 5.9, and Clause 5.14.
https://spec.industrialontologies.org/glossary/isaterms/ISA-88Part4BatchID | https://spec.industrialontologies.org/ontology/core/Core/Identifier | Batch ID | ISA-88 Part 4 | we are interpreting the BATCH ID to designate a single batch as opposed to an aggregation of identifiers of multiple lots(batches) associated with a BPR | The list of IDs of the batches associated with the batch production record. Note 5: This is a roll up of detailed information about produced and consumed material lots that are included in other batch production record entries.
https://spec.industrialontologies.org/glossary/isaterms/ISA-88Part4BatchProductionRecord | https://spec.industrialontologies.org/ontology/core/Core/InformationContentEntity | batch production record | ISA-88 Part 4 |  | a subset of the execution and business information that is retained based upon business requirements identified by the batch production record specification. NOTE Ã¢â‚¬â€ This information could include the recipe procedural element execution information, both specific equipment information, operator comments, batch-related alarms, elements related to the definition of a batch (such as control recipe, master recipe, site and/or general recipe, batch schedule information), and information important to the batch (such as training logs, maintenance records, and environmental conditions). According to Figure 3 and Figure 9, Batch Production Record may contain the following information Control Recipes, Events, Data Sets, Change History, Comments, Personnel Identifications, Product Definitions, Resource Qualifications, Production Requests, Production Responses, Samples, Master Recipes, Recipe Elements, other Batch Production Records. Should look at Table 5 also. Late Entries, Equipment History, Material information, Process Values
https://spec.industrialontologies.org/glossary/isaterms/ISA-88Part4BatchProductionRecordSpecification | https://spec.industrialontologies.org/ontology/core/Core/InformationContentEntity | batch production record specification | ISA-88 Part 4 | template for the BPR | (a) a definition of the data to include in the batch production record and specification if data is to be referenced or extracted. (b) an identification of the requirements of execution business information used for generation of a batch production record. NOTE Ã¢â‚¬â€ This information could include the contents, calculations, and other rules needed to identify the pertinent information
https://spec.industrialontologies.org/glossary/isaterms/ISA-88Part4CampaignID | https://spec.industrialontologies.org/ontology/core/Core/Identifier | Campaign ID | ISA-88 Part 4 | In this case we are undestanding Campaign ID to represent an identifier of a single Campaign as apposed to an aggregate(list) of Campaign IDs | The list of IDs of the campaigns associated with the batch production record.
https://spec.industrialontologies.org/glossary/isaterms/ISA-88Part4DataSet | https://spec.industrialontologies.org/ontology/core/Core/InformationContentEntity | Data Set | ISA-88 Part 4 |  | "Continuous trend data" = "Data set data is time-sequenced data collected at some time frequency for some specific time. Example 3: A vessel temperature collected every 20 seconds, during the execution of an operation. The data values and information required to provide context to the data values (e.g., collection time, collection frequency, quality, unit of measure) would be included in the tag identification object. Defined in the Data set object Ã¢â‚¬â€œ Clause 5.7." "Correlated data sets" = "include related values, which may be collected at the same time. Example 4: A related set of volume and pH values collected during a chromatography column elution phase. Note 1: This information is often used in process analytics. May be user extension of the Event, Data set, Sample, and Production Response objects Ã¢â‚¬â€œ Clause 5.6, Clause 5.7, Clause 5.9, and Clause 5.14." A data set object shall be represented by the model in Figure 13. A data set defines arrays of related data values that can be used to represent time series or correlated data values. Correlated data sets are a representation of related data values. NOTE 1 Ã¢â‚¬â€ Time series data sets are data arrays where the time value represents time, and other elements represent the values for specific tag at the specified time. NOTE 2 Ã¢â‚¬â€ Correlated data sets are data arrays which do not have time as one of the elements, such as any array of pressures vs. temperatures where time is irrelevant. Data set objects provide the ability to store time series data points that are not contiguous, to account for variable collection rates, and to store time-insensitive correlated data sets. Data set objects contain ordered collections of zero or more time specifications, one or more tag identification definitions, and one or more tag data definitions. Tag data definitions contain an optional time value and an ordered set of one or more data values. | we are interpreting data set to be a broader concept than sequence (continous data).
https://spec.industrialontologies.org/glossary/isaterms/ISA-88Part4Event | http://purl.obolibrary.org/obo/BFO_0000003 | Event | ISA-88 Part 4 |  | representation of a solicited or unsolicited fact indicating a state change in the enterprise ¦ A representation of a discrete occurrence in time that has meaning or significance to the element of batch production. Events may be expected (e.g., the start of a batch) or unexpected (e.g., an operator action or equipment alarm). Example 6: The start of an operation or a phase, the completion of a phase, an alarm condition detected, operator acknowledgement, or a setpoint change. Example 7: Operator intervenes to correct unexpected process upsetÃ¢â‚¬â€e.g., places control module in Manual mode. Example 8: Process Management events such as allocation of equipment to a batch, creation of a control recipe, etc. Attributes may be used to associate an event with a batch ID, person, equipment, recipe procedure or equipment procedure. These associations may be used by software applications to build an activity-based presentation of contemporaneous events (events that occurred in the same period of time) to identify an activityÃ¢â‚¬â€e.g., an instrument going into alarm, operator acknowledgement, setpoint change, instrument returning to normal. Defined in the Event object Ã¢â‚¬â€œ Clause 5.6. An event object shall be represented by the model in Figure 11. An event is a discrete occurrence in time. Event objects document occurrences and can be stored in a batch production record. This is usually done when an event has meaning or significance to the manufacture of a product. There are different types of event objects. Each event is identified by an event type. Within an event type there are different sub-types. Each event type and subtype may use a different subset of the event attributes. Any event may contain zero or more user-defined attributes. Attributes not included in the event object may be defined in user-defined attribute objects. This may be required when specific systems generate event content not covered by the standard event object. Event objects may be associated with other events. For example, a process signal may generate a high alarm, and then a high-high alarm before the high alarm is acknowledged. Then the high-high alarm may be acknowledged. All of the event objects in this scenario could be associated with each other to make the information more meaningful than a set of three unassociated event objects with some common data would be
https://spec.industrialontologies.org/glossary/isaterms/ISA-88Part4LotID | https://spec.industrialontologies.org/ontology/core/Core/Identifier | Lot ID | ISA-88 Part 4 | we are interpreting this term such that it is an identifier of a single lot | The list of IDs of the lots associated with the batch production record. Note 4: This is a roll up of detailed information about produced and consumed material lots that are included in other batch production record entries.
https://spec.industrialontologies.org/glossary/isaterms/ISA-88Part4ProcessValues | https://spec.industrialontologies.org/ontology/core/Core/ValueExpression | Process values | ISA-88 Part 4 |  | Information returned from equipment or personnel at specified points in the element of batch production. Example 10: A pH, pressure, and temperature value at a time or point in a procedure execution. Example 11: Minimum, maximum or average temperature during a phase. Contained in the Event, Data set, Control Recipe (updated during execution), and Production Response objects. Clause 5.6, Clause 5.7, Clause 5.16, and Clause 5.14.
https://spec.industrialontologies.org/glossary/isaterms/ISA-88Part4ProductionRequest | https://spec.industrialontologies.org/ontology/core/Core/InformationContentEntity | Production Request | ISA-88 Part 4 |  | Production request objects shall contain information about planned production (planned materials consumption, target material produced, planned equipment, planned personnel, etc.) on a per segment basis. However, the segment definitions used within a batch production record may differ from those used in the ANSI/ISA-95 level 4/3 data exchanges. Production request information shall use the structure of production request as defined in ANSI/ISA- 95.00.01-2000 and ANSI/ISA-95.00.02-2001 with batch production record entry extensions. NOTE 1 Ã¢â‚¬â€ Production requests are made up of segment requests. A segment request contains definitions of a request for production that includes zero or more sets of information on production parameters, personnel to be used, equipment to be used, materials expected to be consumed, materials expected to be produced, and consumables expected to be used in production. NOTE 2 Ã¢â‚¬â€ The segments used in this standard will normally relate elements of batch production such as campaigns, unit procedures, and operations. | Production request is a request for a single product.
https://spec.industrialontologies.org/glossary/isaterms/ISA-88Part4ProductionResponse | https://spec.industrialontologies.org/ontology/core/Core/InformationContentEntity | Production Response | ISA-88 Part 4 |  | Production response objects shall contain information about actual production (materials consumed, material produced, equipment used, personnel used, etc.) on a per segment basis. However, the segment definitions used within a batch production record may differ from those used in the ANSI/ISA-95 level 4/3 data exchanges. Production response information shall use the structure of production responses as defined in ANSI/ISA 95.00.01-2000 and ANSI/ISA-95.00.02-2001 with batch production record entry extensions. NOTE 1 Ã¢â‚¬â€ Production responses are made up of segment responses. A segment response contains information on an element of batch production and is made up of zero or more sets of information on production data, personnel actual, equipment actual, materials consumed actual, materials produced actual, and consumables actual. NOTE 2 Ã¢â‚¬â€ The segments used in this standard will normally relate to elements of batch production such as campaigns, unit procedures, and operations. Example: Segments may be defined for the entry of material into the process cell, exit of the material from the process cell, and reconciliation of material between actual and recorded values (usually the result of inventory counts).
https://spec.industrialontologies.org/glossary/isaterms/ISA-88Part4QualityInformation | https://spec.industrialontologies.org/ontology/core/Core/InformationContentEntity | Quality Information | ISA-88 Part 4 |  | Information about the quality of the material produced, material consumed and/or consumable materials used in production. Example 13: Documentation of the workflow for batch and production release. Example 14: Yields, lot release restrictions, process exceptions, etc. Contained in the Master Recipe, Control Recipe, Sample, Event, Data set, and Production Response objects Ã¢â‚¬â€œ Clause 5.18, Clause 5.16, Clause 5.9, Clause 5.6, Clause 5.7, and Clause 5.14. |  | This is more like a quality tracking or report. It may contain Test Result etc.
https://spec.industrialontologies.org/glossary/isaterms/ISA-88Part4Sample | http://purl.obolibrary.org/obo/BFO_0000040 | Sample | ISA-88 Part 4 |  | Information that documents the analysis of process data during a batchÃ¢â‚¬â„¢s production. This may include the use of pulling samples, using statistical analysis, and the results and comments of the analysis activity. It is also possible that one sample can have multiple data items associated with it. Offline analysis information returned from equipment, personnel or laboratory systems. Sample and analysis data may be expected (e.g., defined in recipe) or unexpected (e.g., due to process excursions). Defined in the Sample Data and Data set objects Ã¢â‚¬â€œ Clause 5.9 and Clause 5.7. | This term is interpreted as Sample. The definition needs to be significantly updated to reflect that it is a material entity
https://spec.industrialontologies.org/glossary/isaterms/ISA-88Part4SampleTest | https://spec.industrialontologies.org/ontology/core/Core/MeasurementProcess | Sample test | ISA-88 Part 4 |  | A sample test object contains information about a specific test that was performed on the sample and records information about the test. Sample test object attributes are listed in Table 17. | the definition needs to be refined
https://spec.industrialontologies.org/glossary/isaterms/ISA-88Part4SampleTestResult | https://spec.industrialontologies.org/ontology/core/Core/MeasurementInformationContentEntity | Sample test result | ISA-88 Part 4 |  | Test results on samples are recorded in sample test result objects. Sample test result object attributes are listed in Table 18. | definition needs to be refined | This may be generated even at the process control testing.
https://spec.industrialontologies.org/glossary/isaterms/ISA-88Part4StandardEventType | https://spec.industrialontologies.org/ontology/core/Core/Event | Standard event type | ISA-88 Part 4 |  | Table 7 lists the standard event types and event subtypes. Additional event types and event subtypes may be used as required if events do not fall into an existing category. |  | add event types from Table 7 as subtype of iof:event
https://spec.industrialontologies.org/glossary/isaterms/ISA-88Part4TargetValues | https://spec.industrialontologies.org/ontology/core/Core/ValueExpression | Target values | ISA-88 Part 4 |  | A recipe formula process parameter contains a target value to be used in the execution of the recipe. Example 15: A setpoint for an amount of material to be added to a vessel, such as 50.0 kg. Contained in Product Definition, Control Recipe and Event objects Ã¢â‚¬â€œ Clause 5.14, Clause 5.16, and Clause 5.6.

## ISA95_Merged
iri | parent | label | source | SME explanation | definition | comment | note
https://spec.industrialontologies.org/glossary/isaterms/ISA-95Part1Section3Activity | http://purl.obolibrary.org/obo/BFO_0000015 | activity | ISA-95 Part 1 Section 3 |  | group of tasks that are classified as having a common objective | (function)
https://spec.industrialontologies.org/glossary/isaterms/ISA-95Part1Section3Capability | https://spec.industrialontologies.org/ontology/core/Core/Capability | Capability | ISA-95 Part 1 Section 3 |  | ability to perform actions, including attributes on qualifications and measures of the ability as capacity
https://spec.industrialontologies.org/glossary/isaterms/ISA-95Part1Section3Consumables | https://spec.industrialontologies.org/ontology/core/Core/MaterialResource | Consumables | ISA-95 Part 1 Section 3 |  | resources that are not normally included in bills of material or are not individually accounted for in specific production requests
https://spec.industrialontologies.org/glossary/isaterms/ISA-95Part1Section3Enterprise | https://spec.industrialontologies.org/ontology/core/Core/Organization | Enterprise | ISA-95 Part 1 Section 3 |  | one or more organizations sharing a definite mission, goals and objectives to offer an output such as a product or service
https://spec.industrialontologies.org/glossary/isaterms/ISA-95Part1Section3FinishedGoods | http://purl.obolibrary.org/obo/BFO_0000040 | Finished Goods | ISA-95 Part 1 Section 3 |  | final materials on which all processing and production is completed
https://spec.industrialontologies.org/glossary/isaterms/ISA-95Part1Section3InventoryOperationsManagement | https://spec.industrialontologies.org/ontology/core/Core/BusinessProcess | inventory operations management | ISA-95 Part 1 Section 3 |  | activities within Level 3 of a manufacturing facility which coordinate, direct, manage and track inventory and material movement within manufacturing operations | Activities within Level 3 of a manufacturing facility which coordinate, direct, manage and track inventory and material movement within manufacturing operations | occurrent part of core:ProductProductionProcess May be part of core:ManufacturingProcess
https://spec.industrialontologies.org/glossary/isaterms/ISA-95Part1Section3ManufacturingFacility | http://purl.obolibrary.org/obo/BFO_0000029 | manufacturing facility | ISA-95 Part 1 Section 3 |  | site, or area within a site, that includes the resources within the site or area and includes the activities associated with the use of the resources | Site, or area within a site, that includes the resources within the site or area and includes the activities associated with the use of the resources | In supply-chain ontology "Facility" is an "Engineered System"
https://spec.industrialontologies.org/glossary/isaterms/ISA-95Part1Section3OperationsSegment | https://spec.industrialontologies.org/ontology/core/Core/PlanSpecification | operations segment | ISA-95 Part 1 Section 3 |  | identification of personnel, equipment, physical assets, and material resources required to complete an operational step for a specific operations definition ¦ The information needed to quantify a segment for a specific operation shall be an operations segment. An operations segment identifies, references, or corresponds to a process segment.
https://spec.industrialontologies.org/glossary/isaterms/ISA-95Part1Section3PhysicalAsset | https://spec.industrialontologies.org/ontology/core/Core/MaterialResource | physical asset | ISA-95 Part 1 Section 3 |  | physical object uniquely identified and tracked for maintenance and/or financial purposes Note 1 to entry: A production unit is a type of work center. ¦ A physical asset represents a physical piece of equipment. | Attributes: ID Description PhysicalLocation FixedAssetID VendorID Physical Asset Property Properties of physical assets shall be listed as physical asset properties. A physical asset shall have zero or more physical asset properties. These specify the current property values of the physical asset for the associated physical asset class property. ID Description Value ValueUnitOfMeasure
https://spec.industrialontologies.org/glossary/isaterms/ISA-95Part1Section3Product | http://purl.obolibrary.org/obo/BFO_0000002 | product | ISA-95 Part 1 Section 3 |  | desired output or by-product of the processes of an enterprise |  | This class should be super type of iof:material product
https://spec.industrialontologies.org/glossary/isaterms/ISA-95Part1Section3ProductSegment | https://spec.industrialontologies.org/ontology/core/Core/PlanSpecification | Product Segment | ISA-95 Part 1 Section 3 |  | identification of personnel, equipment, physical asset, and material resources required of a process segment to complete a production step for a specific product | will come back to later
https://spec.industrialontologies.org/glossary/isaterms/ISA-95Part1Section3ProductionControl | https://spec.industrialontologies.org/ontology/core/Core/PlannedProcess | Production Control | ISA-95 Part 1 Section 3 |  | collection of functions that manages all production within a site or area
https://spec.industrialontologies.org/glossary/isaterms/ISA-95Part1Section3ProductionLine | https://spec.industrialontologies.org/ontology/core/Core/EngineeredSystem | Production Line | ISA-95 Part 1 Section 3 |  | work center that is a series of pieces of equipment dedicated to the manufacture of a specific number of products or families
https://spec.industrialontologies.org/glossary/isaterms/ISA-95Part1Section3ProductionRules | https://spec.industrialontologies.org/ontology/core/Core/InformationContentEntity | Production Rules | ISA-95 Part 1 Section 3 |  | information used to instruct a manufacturing operation how to produce a product | This concept will be further developed in the core. The relation with recipe needs to be explored further
https://spec.industrialontologies.org/glossary/isaterms/ISA-95Part1Section3ProductionUnit | https://spec.industrialontologies.org/ontology/core/Core/EngineeredSystem | Production Unit | ISA-95 Part 1 Section 3 |  | work center that is a set of production equipment that converts, separates, or reacts one or more feedstocks to produce intermediate or final products
https://spec.industrialontologies.org/glossary/isaterms/ISA-95Part1Section3Resource | https://spec.industrialontologies.org/ontology/core/Core/MaterialResource | Resource | ISA-95 Part 1 Section 3 |  | enterprise entity that provides some or all of the capabilities required by the execution of an enterprise activity and/or business process (in the context of this standard, a collection of personnel, equipment, and/or material) | similarity with IOF Material Resource should be explored
https://spec.industrialontologies.org/glossary/isaterms/ISA-95Part1Section3WorkCell | https://spec.industrialontologies.org/ontology/core/Core/EngineeredSystem | Work Cell | ISA-95 Part 1 Section 3 |  | a work unit within a production line that is consists of dissimilar machines equipment grouped together to produce a family of parts having similar manufacturing requirements |  | this is part of the hierarchy in fig 5. entitites of fig 5 needs to be discussed in more details to disambiguate them
https://spec.industrialontologies.org/glossary/isaterms/ISA-95Part1Section3WorkCenter | https://spec.industrialontologies.org/ontology/core/Core/EngineeredSystem | work center | ISA-95 Part 1 Section 3 |  | an equipment element under an area in a role based equipment hierarchy that performs production, storage, material movement, or any other Level 3 or Level 4 scheduled activity | Process cell, production unit, production line, storage zone, or any other equivalent level equipment element defined as an extension to the equipment hierarchy model | should have corresponding role to define this class this is part of the hierarchy in fig 5. entitites of fig 5 needs to be discussed in more details to disambiguate them located in only one area may contains multiple work units
https://spec.industrialontologies.org/glossary/isaterms/ISA-95Part1Section3WorkUnit | https://spec.industrialontologies.org/ontology/core/Core/EngineeredSystem | work unit | ISA-95 Part 1 Section 3 |  | an equipment element under a work center in a role based equipment hierarchy that performs production, storage, material movement, or any other Level 3 or Level 4 scheduled activity |  | this is part of the hierarchy in fig 5. entitites of fig 5 needs to be discussed in more details to disambiguate them
https://spec.industrialontologies.org/glossary/isaterms/ISA-95Part1Section8AutomatedProcessSegment | https://spec.industrialontologies.org/ontology/core/Core/DirectiveInformationContentEntity | Automated Process Segment | ISA-95 Part 1 Section 8 |  | An automated process segment may only define the material and equipment classes needed.
https://spec.industrialontologies.org/glossary/isaterms/ISA-95Part1Section8CapabilityInformation | https://spec.industrialontologies.org/ontology/core/Core/DescriptiveInformationContentEntity | Capability Information | ISA-95 Part 1 Section 8 |  | Information about the capabilities to perform work within one or more categories of activities
https://spec.industrialontologies.org/glossary/isaterms/ISA-95Part1Section8EquipmentCapability | https://spec.industrialontologies.org/ontology/core/Core/DescriptiveInformationContentEntity | equipment capability | ISA-95 Part 1 Section 8 |  | A representation of the capability of equipment or equipment classes that is committed, available, or unattainable for a specific time shall be presented as an equipment capability. Equipment capability may contain references to either equipment or equipment classes.Equipment capability shall identify a) b) the availability (available, unattainable, committed, used, unused, total); the time associated with the availability (for example, third shift on a specific date). Specific equipment capabilities may have equipment capability properties. The equipment capability properties may include the quantity of the resource referenced. Table 85 defines the attributes for equipment capability objects. | Defined in IEC 62264-2:2013 6.4.5 The term seems to conflate multiple concepts. It seems that under one term they are considering Availability, IOF Capability and (maybe) IOF Quality. need to identify a pattern to break down the ternary relation of capability,availability and time. As such this term will probably be replaced by a group of terms this notion is connected to the notion of equipment specification
https://spec.industrialontologies.org/glossary/isaterms/ISA-95Part1Section8InventoryCapability | https://spec.industrialontologies.org/ontology/core/Core/Capability | Inventory Capability | ISA-95 Part 1 Section 8 |  | A capability measure of the ability to handle materials, typically for specific time horizons | Defined in ISA95 part3
https://spec.industrialontologies.org/glossary/isaterms/ISA-95Part1Section8ManualProcessSegment | https://spec.industrialontologies.org/ontology/core/Core/DirectiveInformationContentEntity | Manual Process Segment | ISA-95 Part 1 Section 8 |  | A manual process segment may define the class of materials and class of personnel needed for production.
https://spec.industrialontologies.org/glossary/isaterms/ISA-95Part1Section8MaterialCapability | https://spec.industrialontologies.org/ontology/core/Core/DescriptiveInformationContentEntity | Material Capability | ISA-95 Part 1 Section 8 |  | "A representation of the capability of material that is committed, available, or unattainable for a specific time shall be presented as a material capability. Material capability is used for material lots and material sublots. This includes information that is associated with the functions of material and energy control and product inventory control. The currently available and committed material capability is the inventory. WIP (work in progress) is a material capability currently under the control of production. A Material Capability may be defined as containing an assembly of Material Capabilities and as part of an assembly of Material Capabilities: 1. 2. A Material Capability may define an assembly of zero or more Material Capabilities. A Material Capability may be an assembly element of zero or more Material Capabilities. 3. An assembly may be defined as a permanent or transient assembly of Material Capabilities. 4. An assembly may be defined as physical or a logical assembly of Material Capabilities." | The term seems to conflate multiple concepts. It seems that under one term they are considering Availability, IOF Capability and (maybe) IOF Quality. Defined in IEC 62264-2:2013 6.4.9
https://spec.industrialontologies.org/glossary/isaterms/ISA-95Part1Section8MaterialRouting | https://spec.industrialontologies.org/ontology/core/Core/PlanSpecification | Material Routing | ISA-95 Part 1 Section 8 |  | the overlap of information between the production rule information and the bill of material information. It represents both the production material inputs and where they are used in product definition segments.
https://spec.industrialontologies.org/glossary/isaterms/ISA-95Part1Section8PerformanceAndResponseInformation | https://spec.industrialontologies.org/ontology/core/Core/DescriptiveInformationContentEntity | Performance And Response Information | ISA-95 Part 1 Section 8 |  | Information about work performed within one or more categories of activities | decided to keep out of scope since its quite a broad concept that combines performances and responses. Additionally it is not included in any formal model in the standard
https://spec.industrialontologies.org/glossary/isaterms/ISA-95Part1Section8PersonnelCapability | https://spec.industrialontologies.org/ontology/core/Core/Capability | Personnel Capability | ISA-95 Part 1 Section 8 |  | A representation of the capability of persons or personnel classes that is committed, available, or unattainable for a defined time shall be known as a personnel capability. Personnel capability may contain references to either persons or personnel classes. ¦ The capability of persons or personnel classes that is committed, available, or unattainable for a defined time shall be presented as a personnel capability. Personnel capability may contain references to either persons or personnel classes. Personnel capability shall identify: a) the availability (available, unattainable, committed, used, unused, total); b) the time associated with the availability (for example, third shift on a specific date). Specific personnel capabilities shall be presented in personnel capability properties. The personnel capability property may include the quantity of the resource referenced. Table 83 defines the attributes for personnel capability objects. | Defined in IEC 62264-2:2013 6.4.3
https://spec.industrialontologies.org/glossary/isaterms/ISA-95Part1Section8ProcessSegment | https://spec.industrialontologies.org/ontology/core/Core/DirectiveInformationContentEntity | Process Segment | ISA-95 Part 1 Section 8 |  | the collection of capabilities needed for a segment of production, independent of any particular product at the level of detail required to support business processes. This may include material, energy, personnel, or equipment capabilities as described in Part 2. Business Segment is a synonym for Process Segment. | Process segment is a general process related information, may not be product or equipment specific. | The definitions of the term in ISA-95 captures three different notions: 1) Process segments are the smallest elements of manufacturing activities that are visible to business processes. The process segment model is a hierarchical model, in which multiple levels of abstraction of manufacturing processes may be defined because there may be multiple business processes requiring visible to manufacturing activities. (S95-Part2-Sec.5.5.1) 2) Process segments are also logical grouping of personnel resources, equipment resources, and material required to carry out a manufacturing operations step. A process segment defines the needed classes of personnel, equipment, and material, and/or it may define specific resources, such as specific equipment needed. A process segment may define the quantity of the resource needed. (S95-Part2-Sec.5.5.1) 3) the collection of capabilities needed for a segment of production, independent of any particular product at the level of detail required to support business processes. This may include material, energy, personnel, or equipment capabilities as described in Part 2. Business Segment is a synonym for Process Segment. (S95-Part1-Sec8) Following the first notion, process segment may be considered as a type of process or a part of it. Trivially, this process part also has specific participants e.g., materials, resources, and personnel. Following the second notion, process segment is an information content entity, e.g., a type of specification. This specification refers to a process or a part of process and may contain specifications of materials, equipments and personnel needed to perform that process. Following the third notion, process segment is a collection of capabilities of different resources, e.g., equipment, personnel, and material that is required to perform a process or a part of process.
https://spec.industrialontologies.org/glossary/isaterms/ISA-95Part1Section8ProductDefinitionSegment | https://spec.industrialontologies.org/ontology/core/Core/PlanSpecification | Product Definition Segment | ISA-95 Part 1 Section 8 |  | 1) The overlap of information between product production rules and the bill of resources. It describes a job or task consisting of one or more work elements, usually carried out essentially in one location. A product definition segment is the most detailed process view for the business system to control material, labor, resource usage, cost, and quality in order to control the production. 2) a synonym for Product Definition Segment. Product definition segments may correspond to a) IEC 61512-1 process stages, process operations, unit procedures, or operations for batch manufacturing; b) production unit operations for continuous manufacturing; c) assembly steps and assembly actions for discrete manufacturing; d) other types of identifiable time spans for other types of manufacturing. | will come back to later
https://spec.industrialontologies.org/glossary/isaterms/ISA-95Part1Section8ProductionCapability | https://spec.industrialontologies.org/ontology/core/Core/Capability | Production Capability | ISA-95 Part 1 Section 8 |  | ability of resources to perform production in the enterprise. The production capability includes the capacity of those resources and represents a) the collection of personnel, equipment, material, and process segment capabilities; b) the total of the current committed, available, and unattainable capacity of the production facility; c) the highest sustainable output rate that could be achieved for a given product mix, raw materials, worker effort, plant, and equipment ¦ the collection of information about all resources for production for selected times. This is made up of information about equipment, material, personnel, physical assets, and process segments. Production capability describes the names, terms, statuses, and quantities of which the manufacturing control system has knowledge. Production capability is defined as a collection of personnel capabilities, equipment capabilities, physical asset capabilities, material capabilities, and process segment capabilities, for a given segment of time (current or future), and defined as committed, available, and unattainable. | Defined in 62264-2 IEC:2013 A.4
https://spec.industrialontologies.org/glossary/isaterms/ISA-95Part1Section8ProductionCapabilityInformation | https://spec.industrialontologies.org/ontology/core/Core/DescriptiveInformationContentEntity | production capability information | ISA-95 Part 1 Section 8 |  | For each site, area, and element within the area there is a presentation of the production capability of the personnel, equipment, and materials. The production capability information includes the current capacity, the future expected capacity of the resource, and a history of capacity of the resource. ¦ The three areas of information are production capability information, maintenance information, and capacity scheduling information. | Need to disambiguate the concept of capability and the concept of capacity
https://spec.industrialontologies.org/glossary/isaterms/ISA-95Part1Section8ProductionEquipmentStatus | https://spec.industrialontologies.org/ontology/core/Core/MaterialState ¦ http://purl.obolibrary.org/obo/BFO_0000003 | Production Equipment Status | ISA-95 Part 1 Section 8 |  | Information derived from the capability information of the equipment and the maintenance information. This includes the listing of the equipment, the current status of the equipment, and the usage history of the equipment. | The usage history is not aligned with the interpretation of state from ISA-88 as such we will not be considering it as a part of the definition. Instead, the usage history will be modeled separately
https://spec.industrialontologies.org/glossary/isaterms/ISA-95Part1Section8ProductionHistoryInformation | https://spec.industrialontologies.org/ontology/core/Core/InformationContentEntity | Production History Information | ISA-95 Part 1 Section 8 |  | all of the information recorded about the production of a product. This may be called by many names, such as the batch journal, product log, or traveller.
https://spec.industrialontologies.org/glossary/isaterms/ISA-95Part1Section8ProductionPerformance | https://spec.industrialontologies.org/ontology/core/Core/InformationContentEntity | Production Performance | ISA-95 Part 1 Section 8 |  | a report on requested manufacturing and is a collection of production responses. Production responses are responses from manufacturing that are associated with a production request. There may be one or more production responses for a single production request if the production facility needs to split the production request into smaller elements of production. | Defined in 62264-2 IEC:2013 A.3
https://spec.industrialontologies.org/glossary/isaterms/ISA-95Part1Section8ProductionResourceHistoryInformation | https://spec.industrialontologies.org/ontology/core/Core/InformationContentEntity | Production Resource History Information | ISA-95 Part 1 Section 8 |  | The production resource history information is the part of the production history information that contains information on resources that has been used in Production. | need to identify an axiom which connects this to resources (perhaps - describes some material resource)
https://spec.industrialontologies.org/glossary/isaterms/ISA-95Part1Section8ProductionResourceInformation | https://spec.industrialontologies.org/ontology/core/Core/InformationContentEntity | Production Resource Information | ISA-95 Part 1 Section 8 |  | all of the information about inventoried materials, equipment, personnel, and other resources. | Needs further discussion as the association with a particular level is not clear. It seems that it combines historical and current information
https://spec.industrialontologies.org/glossary/isaterms/ISA-95Part1Section8ProductionRouting | https://spec.industrialontologies.org/ontology/core/Core/PlanSpecification | Production Routing | ISA-95 Part 1 Section 8 |  | the overlap of information between the product production rule information and bill of resources information without the bill of material information. It represents all of the non-material aspects of production such as equipment, labor, and energy. Production routings include an ordered sequence of product definition segments.
https://spec.industrialontologies.org/glossary/isaterms/ISA-95Part1Section8ProductionSchedule | https://spec.industrialontologies.org/ontology/core/Core/PlanSpecification | Production Schedule | ISA-95 Part 1 Section 8 |  | a request for production. A production schedule is made up of one or more production requests. A production request is a request for production of a product identified by a product production rule. A production request contains the information required by manufacturing to fulfill scheduled production. A production request contains at least one segment requirement, even if the segment requirement spans all production of the product. | Defined in 62264-2 IEC:2013 A.2 | Production Schedule is at enterprise level, higher-level, and for long-term, contrast it with operation schedule
https://spec.industrialontologies.org/glossary/isaterms/ISA-95Part1Section8ProductionSegmentInformation | https://spec.industrialontologies.org/ontology/core/Core/InformationContentEntity | Production Segment Information | ISA-95 Part 1 Section 8 |  | The production segment information is history information about a segment of a schedule.
https://spec.industrialontologies.org/glossary/isaterms/ISA-95Part1Section8QualityTestDefinition | https://spec.industrialontologies.org/ontology/core/Core/PlanSpecification | Quality Test Definition | ISA-95 Part 1 Section 8 |  | Quality test definitions shall be defined as test specifications for testing of materials, environment and equipment. Quality test definitions may be sent to Level 3 from a Level 4 system, such as from an enterprise resource planning system (ERP), a product life-cycle management system (PLM), or a product data management system (PDM). Within Level 3, the quality test definitions are often complemented with additional plant-specific information. | Defined in 62264-3 IEC:2007 8.3.1
https://spec.industrialontologies.org/glossary/isaterms/ISA-95Part1Section8SemiAutomatedProcessSegment | https://spec.industrialontologies.org/ontology/core/Core/DirectiveInformationContentEntity | Semi Automated Process Segment | ISA-95 Part 1 Section 8 |  | A semi-automated process segment may define the class of materials, personnel, and equipment needed.
https://spec.industrialontologies.org/glossary/isaterms/ISA-95Part2Section33.1TermsAnddefinitionsMaterialLot | http://purl.obolibrary.org/obo/BFO_0000040 | material lot | ISA-95 Part 2 Section 3 3.1 Terms and definitions |  | A representation of a uniquely identified specific amount of material, either countable or weighable shall be named as a material lot. A material lot describes the planned or actual total quantity or amount of material available, its current state, and its specific property values. ¦ uniquely identifiable amount of a material | Attributes: ID Description Status StorageLocation Quantity QuantityUnitOfMeasure
https://spec.industrialontologies.org/glossary/isaterms/ISA-95Part2Section55.1PersonnelInformationPerson | http://purl.obolibrary.org/obo/BFO_0000030 | Person | ISA-95 Part 2 Section 5 5.1 Personnel Information |  | a representation of a specifically identified individual. A person may be a member of zero or more personnel classes. | Attributes: PersonID A unique identification of a specific person, within the scope of the information exchanged (production capability, production schedule, production performance, Ã¢â‚¬Â¦) PersonDescription "Additional information about the resource." PersonName The name of the individual. This is meant as an additional identification of the resource, but only as information and not as a unique value. Properties of a person shall be listed as person properties. Each person shall have zero or more person properties. These specify the current property values of the person for the associated personnel class property. PersonPropertyID PersonPropertyDescription PersonPropertyValue PersonPropertyValueUnitOfMeasure
https://spec.industrialontologies.org/glossary/isaterms/ISA-95Part2Section55.1PersonnelInformationPersonnelClass | https://spec.industrialontologies.org/ontology/core/Core/Agent | Personnel Class | ISA-95 Part 2 Section 5 5.1 Personnel Information |  | a grouping of persons with similar characteristics ¦ A representation of a grouping of persons with similar characteristics for purposes of scheduling and planning. | Attributes: PersonnelClassID A unique identification of a specific personnel class. PersonnelClassDscription Additional information and description about the personnel class. Personnel Class Property Properties of a personnel class shall be shown as personnel class properties. PersonnelClassPropertyID An identification of the specific property, unique under the scope of the parent personnel class object. PersonnelClassPropertyDescription Additional information and description about the personnel class property. PersonnelClassPropertyValue The value, set of values, or range of the property. This presents a range of possible numeric values, a list of possible values, or it may be empty if any value is valid. PersonnelClassPropertyValueUnitOfMeasure The unit of measure of the associated property values, if applicable. | Personnel class are types of agents which can be handled either by defining corresponding role type or defined class under agent. We will not need to admit Personnel class in the ontology once the list of roles / defined classes are added.
https://spec.industrialontologies.org/glossary/isaterms/ISA-95Part2Section55.2RoleBasedEquipmentInformationContainers | https://spec.industrialontologies.org/ontology/core/Core/PieceOfEquipment | Containers | ISA-95 Part 2 Section 5 5.2 Role Based Equipment Information |  | Refers to entities used for storing materials, categorized as role-based equipment, physical assets, or both, within the context of storage zones or storage units.
https://spec.industrialontologies.org/glossary/isaterms/ISA-95Part2Section55.2RoleBasedEquipmentInformationEquipmentCapabilityTestResult | https://spec.industrialontologies.org/ontology/core/Core/MeasurementInformationContentEntity | Equipment Capability Test Result | ISA-95 Part 2 Section 5 5.2 Role Based Equipment Information |  | The results from an equipment capability test for a specific piece of equipment shall be shown as an equipment capability test result. | Attributes: ID Description Date Result ResultUnitOfMeasure Expiration
https://spec.industrialontologies.org/glossary/isaterms/ISA-95Part2Section55.2RoleBasedEquipmentInformationTools | https://spec.industrialontologies.org/ontology/core/Core/MaterialResource | Tools | ISA-95 Part 2 Section 5 5.2 Role Based Equipment Information |  | Refers to devices or instruments represented as role-based equipment, physical assets, or both, depending on their function.
https://spec.industrialontologies.org/glossary/isaterms/ISA-95Part2Section55.3PhysicalAssetInformationPhysicalAssetCapabilityTestResult | https://spec.industrialontologies.org/ontology/core/Core/MeasurementInformationContentEntity | Physical Asset Capability Test Result | ISA-95 Part 2 Section 5 5.3 Physical Asset Information |  | The results from a qualification test for a specific physical asset | Attributes: ID Description Date Result REsultUnitOfMeasure Expiration
https://spec.industrialontologies.org/glossary/isaterms/ISA-95Part2Section55.3PhysicalAssetInformationPhysicalAssetClass | https://spec.industrialontologies.org/ontology/core/Core/MaterialResourceRole | Physical Asset Class | ISA-95 Part 2 Section 5 5.3 Physical Asset Information |  | A representation of a grouping of physical assets with similar characteristics for purposes of repair and replacement shall be used as a physical asset class. Any physical asset shall be a member of one physical asset class. | Attributes: Manufacturer ID Description Physical Asset Class Property Represents the attributes specific to a physical asset class. ID Description Value ValueUnitOfMeasure | out of scope
https://spec.industrialontologies.org/glossary/isaterms/ISA-95Part2Section55.4MaterialInformationAssemblies | https://spec.industrialontologies.org/ontology/core/Core/MaterialArtifact | Assemblies | ISA-95 Part 2 Section 5 5.4 Material Information |  | Collections or sets of related elements within the system, structured through relationships between elements and their attributes. |  | Assemblies should be super class of core:assembly
https://spec.industrialontologies.org/glossary/isaterms/ISA-95Part2Section55.4MaterialInformationMaterialDefinition | https://spec.industrialontologies.org/ontology/core/Core/DescriptiveInformationContentEntity | material definition | ISA-95 Part 2 Section 5 5.4 Material Information |  | A representation of goods with similar name characteristics for the purpose of manufacturing operations definition, scheduling, capability and performance. | Attributes: ID Description Material Definition Property Represents the attributes that define the characteristics of a material definition within the system. ID Description Value ValueUnitOfMeasure this definition conflates multiple concepts and also seems to represent an ontology class within the material entity branch
https://spec.industrialontologies.org/glossary/isaterms/ISA-95Part2Section55.4MaterialInformationMaterialSublot | http://purl.obolibrary.org/obo/BFO_0000040 | Material Sublot | ISA-95 Part 2 Section 5 5.4 Material Information |  | uniquely identifiable subset of a material lot ¦ A material lot may be stored in separately identifiable quantities. Each separately identifiable quantity of the same material lot shall be presented as a material sublot. All material sublots are part of the same material lot, so they have the material lotÃ¢â‚¬â„¢s property values. |  | part of material lot
https://spec.industrialontologies.org/glossary/isaterms/ISA-95Part2Section55.4MaterialInformationMaterialTestResult | https://spec.industrialontologies.org/ontology/core/Core/MeasurementInformationContentEntity | Material Test Result | ISA-95 Part 2 Section 5 5.4 Material Information |  | Represents the recorded outcomes of a quality assurance test conducted on a specific material lot or sublot.
https://spec.industrialontologies.org/glossary/isaterms/ISA-95Part2Section55.4MaterialInformationMaterialTestSpecification | https://spec.industrialontologies.org/ontology/core/Core/PlanSpecification | Material Test Specification | ISA-95 Part 2 Section 5 5.4 Material Information |  | Represents the criteria and procedures for testing materials to ensure they meet required property values.
https://spec.industrialontologies.org/glossary/isaterms/ISA-95Part2Section55.5ProcessSegmentInformationEquipmentSegmentSpecification | https://spec.industrialontologies.org/ontology/core/Core/DirectiveInformationContentEntity | Equipment Segment Specification | ISA-95 Part 2 Section 5 5.5 Process Segment Information |  | Equipment resources that are required for a process segment. | will explore further when considering process segment
https://spec.industrialontologies.org/glossary/isaterms/ISA-95Part2Section55.5ProcessSegmentInformationMaterialSegmentSpecification | https://spec.industrialontologies.org/ontology/core/Core/DirectiveInformationContentEntity | Material Segment Specification | ISA-95 Part 2 Section 5 5.5 Process Segment Information |  | Material resources that are required for a process segment shall be listed as material segment specifications. | will be explored when modeling process segment
https://spec.industrialontologies.org/glossary/isaterms/ISA-95Part2Section55.5ProcessSegmentInformationPersonnelSegmentSpecification | https://spec.industrialontologies.org/ontology/core/Core/DirectiveInformationContentEntity | Personnel Segment Specification | ISA-95 Part 2 Section 5 5.5 Process Segment Information |  | Personnel resources that are required for a process segment shall be presented as personnel segment specifications. | will be considered when modelling process segment
https://spec.industrialontologies.org/glossary/isaterms/ISA-95Part2Section55.5ProcessSegmentInformationPhysicalAssetSegmentSpecification | https://spec.industrialontologies.org/ontology/core/Core/DirectiveInformationContentEntity | Physical Asset Segment Specification | ISA-95 Part 2 Section 5 5.5 Process Segment Information |  | Physical asset resources that are required for a process segment shall be presented as physical asset segment specifications. | will be considered when modeling process segment
https://spec.industrialontologies.org/glossary/isaterms/ISA-95Part2Section66.1OperationsManagementInformationEquipmentSpecification | https://spec.industrialontologies.org/ontology/core/Core/InformationContentEntity | Equipment Specification | ISA-95 Part 2 Section 6 6.1 Operations Management Information |  | An identification, reference, or correspondence to an equipment capability shall be used as an equipment specification. An equipment specification may specify either an equipment class or a piece of equipment. This identifies the specific equipment capability that is associated with the segment.
https://spec.industrialontologies.org/glossary/isaterms/ISA-95Part2Section66.1OperationsManagementInformationMaterialSpecification | https://spec.industrialontologies.org/ontology/core/Core/InformationContentEntity | Material Specification | ISA-95 Part 2 Section 6 6.1 Operations Management Information |  | An identification or correspondence to a material capability shall be presented as a material specification. A material specification specifies a material or a material class. This identifies the specific material specification that is associated with the identified product segment.
https://spec.industrialontologies.org/glossary/isaterms/ISA-95Part2Section66.1OperationsManagementInformationOperationsDefinition | https://spec.industrialontologies.org/ontology/core/Core/PlanSpecification | Operations Definition | ISA-95 Part 2 Section 6 6.1 Operations Management Information |  | Collection of information required in order to operate the specific operation.
https://spec.industrialontologies.org/glossary/isaterms/ISA-95Part2Section66.1OperationsManagementInformationOperationsMaterialBill | https://spec.industrialontologies.org/ontology/core/Core/InformationContentEntity | Operations Material Bill | ISA-95 Part 2 Section 6 6.1 Operations Management Information |  | The collection of all material used in the operation independent of the segment the material is used in. | need to identify a relation to the operations definition according to Figure 13 ISA95 part 2 Section 6
https://spec.industrialontologies.org/glossary/isaterms/ISA-95Part2Section66.1OperationsManagementInformationPersonnelSpecification | https://spec.industrialontologies.org/ontology/core/Core/InformationContentEntity | Personnel Specification | ISA-95 Part 2 Section 6 6.1 Operations Management Information |  | An identification, reference, or correspondence to a personnel capability shall be presented as a personnel specification. A personnel specification usually specifies personnel class but may specify a person.
https://spec.industrialontologies.org/glossary/isaterms/ISA-95Part2Section66.1OperationsManagementInformationPhysicalAssetSpecification | https://spec.industrialontologies.org/ontology/core/Core/InformationContentEntity | Physical Asset Specification | ISA-95 Part 2 Section 6 6.1 Operations Management Information |  | An identification, reference, or correspondence to a physical asset capability shall be used as a physical asset specification. A physical asset specification may specify either a physical asset or a physical asset class. This identifies the specific physical asset capability that is associated with the segment. | need to model the relation between equipment and asset as well as revisiting equipment asset mapping
https://spec.industrialontologies.org/glossary/isaterms/ISA-95Part2Section66.2OperationsScheduleInformationEquipmentRequirement | https://spec.industrialontologies.org/ontology/core/Core/RequirementSpecification | Equipment Requirement | ISA-95 Part 2 Section 6 6.2 Operations Schedule Information |  | The identification of the number, type, duration, and scheduling of specific equipment and equipment classifications or equipment constraints needed to support the current operations request shall be used as an equipment requirement. |  | perhaps can be removed because the new class Equipment Requirement Specification cover this and there is not need for this class.
https://spec.industrialontologies.org/glossary/isaterms/ISA-95Part2Section66.2OperationsScheduleInformationMaterialRequirement | https://spec.industrialontologies.org/ontology/core/Core/RequirementSpecification | Material Requirement | ISA-95 Part 2 Section 6 6.2 Operations Schedule Information |  | An identification of a material that is expected to be used in the operations request shall be presented as a material requirement. Material requirements contain definitions of materials that may be consumed, produced, replaced, sampled, or otherwise used in manufacturing. | part of some operations request
https://spec.industrialontologies.org/glossary/isaterms/ISA-95Part2Section66.2OperationsScheduleInformationOperationsSchedule | https://spec.industrialontologies.org/ontology/core/Core/PlanSpecification | Operations Schedule | ISA-95 Part 2 Section 6 6.2 Operations Schedule Information |  | A request for operations to be performed shall be listed as an operations schedule. An operations schedule shall be made up of one or more operations requests. |  | Operation schedule is for area or site, detailed/specific, and mid-term
https://spec.industrialontologies.org/glossary/isaterms/ISA-95Part2Section66.2OperationsScheduleInformationPersonnelRequirement | https://spec.industrialontologies.org/ontology/core/Core/RequirementSpecification | Personnel Requirement | ISA-95 Part 2 Section 6 6.2 Operations Schedule Information |  | The identification of the number, type, duration, and scheduling of specific certifications and job classifications needed to support the current operations request shall be identified as a personnel requirement.
https://spec.industrialontologies.org/glossary/isaterms/ISA-95Part2Section66.2OperationsScheduleInformationPhysicalAssetRequirement | https://spec.industrialontologies.org/ontology/core/Core/RequirementSpecification | Physical Asset Requirement | ISA-95 Part 2 Section 6 6.2 Operations Schedule Information |  | The identification of the number, type, duration, and scheduling of specific physical assets and physical asset class constraints needed to support the current operations request shall be used as a physical asset requirement.
https://spec.industrialontologies.org/glossary/isaterms/ISA-95Part2Section66.3OperationsPerformanceInformationEquipmentActual | https://spec.industrialontologies.org/ontology/core/Core/InformationContentEntity | Equipment Actual | ISA-95 Part 2 Section 6 6.3 Operations Performance Information |  | An identification of an equipment capability used during a specified segment shall be identified as an equipment actual.
https://spec.industrialontologies.org/glossary/isaterms/ISA-95Part2Section66.3OperationsPerformanceInformationMaterialActual | https://spec.industrialontologies.org/ontology/core/Core/InformationContentEntity | Material Actual | ISA-95 Part 2 Section 6 6.3 Operations Performance Information |  | An identification of a material that was used in the operations request shall be presented as a material actual. Material actual contain definitions of materials that may have be consumed, produced, replaced, sampled, or otherwise used in manufacturing.
https://spec.industrialontologies.org/glossary/isaterms/ISA-95Part2Section66.3OperationsPerformanceInformationOperationsPerformance | https://spec.industrialontologies.org/ontology/core/Core/InformationContentEntity | Operations Performance | ISA-95 Part 2 Section 6 6.3 Operations Performance Information |  | The performance of the requested manufacturing requests shall be listed as operations performance. Operations performance shall be a collection of operations responses.
https://spec.industrialontologies.org/glossary/isaterms/ISA-95Part2Section66.3OperationsPerformanceInformationPersonnelActual | https://spec.industrialontologies.org/ontology/core/Core/InformationContentEntity | Personnel Actual | ISA-95 Part 2 Section 6 6.3 Operations Performance Information |  | An identification of a personnel capability used during a specified segment shall be used as personnel actual.
https://spec.industrialontologies.org/glossary/isaterms/ISA-95Part2Section66.3OperationsPerformanceInformationPhysicalAssetActual | https://spec.industrialontologies.org/ontology/core/Core/InformationContentEntity | Physical Asset Actual | ISA-95 Part 2 Section 6 6.3 Operations Performance Information |  | An identification of a physical asset capability used during a specified segment shall be identified as an physical asset actual.
https://spec.industrialontologies.org/glossary/isaterms/ISA-95Part2Section66.4OperationsCapabilityInformationOperationsCapability | https://spec.industrialontologies.org/ontology/core/Core/Capability | Operations Capability | ISA-95 Part 2 Section 6 6.4 Operations Capability Information |  | A collection of personnel capabilities, equipment capabilities, material capabilities, and process segment capabilities, for a given slice of time (past, current, or future), and defined as committed, available, and unattainable. | we will refactor the availability notion to another class. We need to identify a pattern to represent time based associations with capability (e.g., "Available", "Used"...)
https://spec.industrialontologies.org/glossary/isaterms/ISA-95Part2Section66.4OperationsCapabilityInformationPhysicalAssetCapability | https://spec.industrialontologies.org/ontology/core/Core/Capability | Physical Asset Capability | ISA-95 Part 2 Section 6 6.4 Operations Capability Information |  | A representation of the capability of a physical asset of class of physical assets (physical asset class) that is committed, available, or unattainable for a specific time shall be used as an physical asset capability. Physical asset capability may contain references to either physical asset or physical asset class.
https://spec.industrialontologies.org/glossary/isaterms/ISA-95Part2Section66.5ProcessSegmentCapabilityInformationProcessSegmentCapability | https://spec.industrialontologies.org/ontology/core/Core/Capability | Process Segment Capability | ISA-95 Part 2 Section 6 6.5 Process Segment Capability Information |  | A capability may be given in terms of a process segment. Process segments show the business view of a part of the manufacturing process. The capabilities may specify specific capabilities or the class of capability (such as class of equipment) needed for the process segment. Figure 16 illustrates how capabilities relate to process segments. ¦ A process segment capability is a representation of a logical grouping of personnel resources, equipment resources, and material that is committed, available, or unavailable for a defined process segment for a specific time.
https://spec.industrialontologies.org/glossary/isaterms/ISA-95Part3Section3DetailedProductionSchedule | https://spec.industrialontologies.org/ontology/core/Core/PlanSpecification | detailed production schedule | ISA-95 Part 3 Section 3 |  | organized and structured collection of production work orders and sequencing involved in the production of one or more products
https://spec.industrialontologies.org/glossary/isaterms/ISA-95Part3Section3JobList | https://spec.industrialontologies.org/ontology/core/Core/InformationContentEntity | Job list | ISA-95 Part 3 Section 3 |  | Collection of job orders for one or more work centers and/or resources for a specific time frame
https://spec.industrialontologies.org/glossary/isaterms/ISA-95Part3Section3JobOrder | https://spec.industrialontologies.org/ontology/core/Core/PlanSpecification | Job order | ISA-95 Part 3 Section 3 |  | Unit of scheduled work that may be dispatched to a work center
https://spec.industrialontologies.org/glossary/isaterms/ISA-95Part3Section3ProductionDispatchList | https://spec.industrialontologies.org/ontology/core/Core/InformationContentEntity | production dispatch list | ISA-95 Part 3 Section 3 |  | set of specific production work orders to be performed on or by a particular set of resources, at a given location and the time or event to start or stop the activity
https://spec.industrialontologies.org/glossary/isaterms/ISA-95Part3Section3ProductionWorkOrder | https://spec.industrialontologies.org/ontology/core/Core/PlanSpecification | production work order | ISA-95 Part 3 Section 3 |  | unit of scheduled work that may be dispatched to a work center and which consists of lower- level elements
https://spec.industrialontologies.org/glossary/isaterms/ISA-95Part3Section3Tracing | http://purl.obolibrary.org/obo/BFO_0000015 | Tracing | ISA-95 Part 3 Section 3 |  | Activity that provides an organized record of resource and product use from any point, forward or backward, using tracking information
https://spec.industrialontologies.org/glossary/isaterms/ISA-95Part3Section3Tracking | https://spec.industrialontologies.org/ontology/core/Core/PlannedProcess | Tracking | ISA-95 Part 3 Section 3 |  | Activity of recording attributes of resources and products through all steps of instantiation, use, change and disposition
https://spec.industrialontologies.org/glossary/isaterms/ISA-95Part3Section3WorkSchedule | https://spec.industrialontologies.org/ontology/core/Core/PlanSpecification | Work schedule | ISA-95 Part 3 Section 3 |  | Detailed schedule that may define production, maintenance, inventory or quality operations activities, or any combination of the activities
https://spec.industrialontologies.org/glossary/isaterms/ISA-95Part3Section6EquipmentAndProcessSpecificData | https://spec.industrialontologies.org/ontology/core/Core/DescriptiveInformationContentEntity | Equipment and process specific data | ISA-95 Part 3 Section 6 |  | Information received as a result of monitoring Level 2. This is typically information about the process being performed and the resources involved.
https://spec.industrialontologies.org/glossary/isaterms/ISA-95Part3Section6ProductDefinition | https://spec.industrialontologies.org/ontology/core/Core/DirectiveInformationContentEntity | product definition | ISA-95 Part 3 Section 6 |  | the information exchanged with engineering, R&D and others to develop the site-specific product production rules or work masters. This information may include R&D manufacturing definitions that are translated and extended by product definition management into site-specific definitions using local material, equipment and personnel. This may also involve translation of product definition information to elements of a work master. |  | this class may be a sub type of design specification depending on the scope of design, as a product definition may contain some production related information. Need to be revisited when looking at a process segment. Also the relation with ISA88 Product Definition needs to be disambiguated Need to be revisited when looking at a process segment. Also the relation with ISA95 Product Definition needs to be disambiguated the concepts of product definition from ISA88 and 95 probably have an intersection, which will be explored in the future important term but outside of the scope of the UC. Will be modeled and refined in the future this class may be a sub type of design specification depending on the scope of design, as a product definition may contain some production related information. Should be compared with PMI (Product Mfg Info) in the discrete mfg
https://spec.industrialontologies.org/glossary/isaterms/ISA-95Part3Section6ProductionPerformanceAnalysis | https://spec.industrialontologies.org/ontology/core/Core/PlannedProcess | Production performance analysis | ISA-95 Part 3 Section 6 |  | The collection of activities that analyse and report performance information to business systems |  | Production Performance analysis happens during production tracking
https://spec.industrialontologies.org/glossary/isaterms/ISA-95Part3Section6ProductionTracking | https://spec.industrialontologies.org/ontology/core/Core/PlannedProcess | Production tracking | ISA-95 Part 3 Section 6 |  | The collection of activities that prepare the production response for Level 4 |  | Production Performance is the output of production tracking
https://spec.industrialontologies.org/glossary/isaterms/ISA-95Part3Section6WorkScheduleForProduction | https://spec.industrialontologies.org/ontology/core/Core/PlanSpecification | Work schedule for production | ISA-95 Part 3 Section 6 |  | a collection of job orders for production and their sequencing involved in the production of one or more products, at the level of detail required for manufacturing. |  | detailed and specific, collection of job order for production, to execute the production plan at operational level
https://spec.industrialontologies.org/glossary/isaterms/ISA-95Part3Section8At-lineTesting | https://spec.industrialontologies.org/ontology/core/Core/MeasurementProcess | At-line testing | ISA-95 Part 3 Section 8 |  | tests in which the item to be tested is taken out of the production s tream and where the production operator at the production line performs the inspection.
https://spec.industrialontologies.org/glossary/isaterms/ISA-95Part3Section8In-lineTesting | https://spec.industrialontologies.org/ontology/core/Core/MeasurementProcess | In-line testing | ISA-95 Part 3 Section 8 |  | inspections that constitute an integral part of production.
https://spec.industrialontologies.org/glossary/isaterms/ISA-95Part3Section8MeasurementTesting | https://spec.industrialontologies.org/ontology/core/Core/PlannedProcess | Measurement testing | ISA-95 Part 3 Section 8 |  | A measurement test determines a measured value for one or more properties.
https://spec.industrialontologies.org/glossary/isaterms/ISA-95Part3Section8Off-lineTesting | https://spec.industrialontologies.org/ontology/core/Core/MeasurementProcess | Off-line testing | ISA-95 Part 3 Section 8 |  | tests where the item to be tested is taken out of the production execution and where the inspection is performed in the laboratory by a laboratory analyst.
https://spec.industrialontologies.org/glossary/isaterms/ISA-95Part3Section8Pass/failTesting | https://spec.industrialontologies.org/ontology/core/Core/MeasurementProcess | Pass/fail testing | ISA-95 Part 3 Section 8 |  | A pass/fail test only tells if the result of the test is acceptable (pass) or not acceptable (fail).
https://spec.industrialontologies.org/glossary/isaterms/ISA-95Part3Section8QualityTestDataCollection | https://spec.industrialontologies.org/ontology/core/Core/PlannedProcess | Quality test data collection | ISA-95 Part 3 Section 8 |  | The collection of activities that collect test results and making these results available for other use
https://spec.industrialontologies.org/glossary/isaterms/ISA-95Part3Section8QualityTestDefinitions | https://spec.industrialontologies.org/ontology/core/Core/PlanSpecification | Quality test definitions | ISA-95 Part 3 Section 8 |  | Test specifications for testing of materials, environment and equipment
https://spec.industrialontologies.org/glossary/isaterms/ISA-95Part3Section8QualityTestDispatching | https://spec.industrialontologies.org/ontology/core/Core/PlannedProcess | Quality test dispatching | ISA-95 Part 3 Section 8 |  | The collection of activities that assign and send quality job orders to the appropriate resources as identified by the schedule and test definition
https://spec.industrialontologies.org/glossary/isaterms/ISA-95Part3Section8QualityTestPerformanceAnalysis | https://spec.industrialontologies.org/ontology/core/Core/PlannedProcess | Quality test performance analysis | ISA-95 Part 3 Section 8 |  | The collection of activities that analyse quality test results and testing performance in order to determine how to improve product quality
https://spec.industrialontologies.org/glossary/isaterms/ISA-95Part3Section8QualityTestTracking | https://spec.industrialontologies.org/ontology/core/Core/PlannedProcess | Quality test tracking | ISA-95 Part 3 Section 8 |  | The collection of activities that assemble test results into test responses, send the responses and manage the information about the utilization of resources required to perform tests |  | linked to Quality test data collection, dispatching, performance analysis, and tracking. See Figure 23 Also related to Quality Information from S88